## LUXsphere Pro Performance Calc
LUXsphere Pro Performance Calculator | [7 empty] | Legend
Version 1.0 | [7 empty] | input
[8 empty] | constant |  | Empirical Data from Sphere Testing
Legend | [7 empty] | calculated |  | lms/W | lms/ft | mA/ft | W/ft | Vf | mA/LED | lm/LED
Input | Flux Input |  |  | Drive Current Input |  |  |  | output |  | 201.6238 | 642.6545 | 100 | 3.1874 | 31.932 | 8.3333 | 26.7773
Output | Total Flux | 7000 | lm | Drive Current | 500 | mA |  | Outside System Limits |  | 194.0133 | 1267.3636 | 200 | 6.5324 | 32.641 | 16.6667 | 52.8068
Limit | CCT/CRI | 4000K, 90CRI |  | CCT/CRI | 4000K, 90CRI |  |  |  |  | 186.3795 | 1856.5636 | 300 | 9.9612 | 33.204 | 25 | 77.3568
| Junction Temperature | 25 | °C | Junction Temperature | 25 | °C |  |  |  | 179.326 | 2414.7818 | 400 | 13.4659 | 33.68 | 33.3333 | 100.6159
| Drive Current | 1071.4718 | mA | Total Flux | 3329.4431 | lm | LED CCT, CRI | Multiplier (lms) @ 25 °C | Typ Flux from Datasheet | 172.8131 | 2948.5091 | 500 | 17.0618 | 34.115 | 41.6667 | 122.8545
| Forward Voltage | 32.5617 | V | Forward Voltage | 31.9002 | V | 2700K, 90CRI | 0.96723 | 85.6 | 166.4177 | 3445.1455 | 600 | 20.7018 | 34.503 | 50 | 143.5477
| Efficacy | 200.6365 | lm/W | Efficacy | 208.7409 | lm/W | 3000K, 90CRI | 1 | 88.5 | 159.2521 | 4003.6364 | 720 | 25.1402 | 34.917 | 60 | 166.8182
| Power | 34.889 | W | Power | 15.9501 | W | 3500K, 90CRI | 1.0056 | 89
[7 empty] | 4000K, 90CRI | 1.0339 | 91.5 | mA vs Lm per foot | [6 empty] | mA vs Lm per foot
[7 empty] | Temperature (C) | Multiplier
[7 empty] | 25 | 1
Calculations carry ±10% tolerance. | [6 empty] | 45 | 0.96
[7 empty] | 65 | 0.92
[7 empty] | 85 | 0.9
[7 empty] | 105 | 0.87
[7 empty] | 125 | 0.83
[10 empty] | Lumens |  |  | Vf |  |  |  | mA
[10 empty] | a | -0.0092 |  | a | -0.0005 |  |  | a | 0.0005
[10 empty] | b | 3.3406 |  | b | 0.0883 |  |  | b | 0.2783
[10 empty] | c | 0.3835 |  | c | 31.26 |  |  | c | 0.6203
Drive Current Calculations
Drive Current Calculations
[18 empty] | LED series count | 2
[10 empty] | LED series count | 2 | [6 empty] | LED pitch | 0.5 | in
[10 empty] | LED pitch | 0.5 | in | [5 empty] | LED Max Drive Current | 60 | mA
[10 empty] | LED Max Drive Current | 60 | mA | [5 empty] | Lumen Input | 7000 | lm
[10 empty] | Drive Current Input | 500 | mA/length | [5 empty] | Length Input | 66 | in
[10 empty] | Length Input | 66 | in | [5 empty] | Flux per LED | 53.0303 | lm/LED
[10 empty] | Current per LED | 7.5758 | mA/LED | [5 empty] | Current per LED | 16.2344 | mA/LED
[10 empty] | Flux per LED | 25.2231 | lm/LED | [5 empty] | Total Flux | 38500 | lm
[10 empty] | Linear Flux | 605.3533 | lm/ft | [5 empty] | Drive Current | 1071.4718 | mA
[10 empty] | Total Flux | 3329.4431 | lm | [5 empty] | Drive Current/ft | 194.813 | mA/ft
[10 empty] | Drive Current/ft | 90.9091 | mA/ft | [5 empty] | Vf | 32.5617 | V
[10 empty] | Vf | 31.9002 | V