## LUXslim Pro HD Performance Calc
LUXslim Pro HD Performance Calculator | [7 empty] | Legend
Version 1.0 | [7 empty] | input
[8 empty] | constant |  | Empirical Data from Sphere Testing |  |  |  |  | From Cree PCT 2026
Legend | [7 empty] | calculated |  | lms/W | lms/ft | mA/ft | W/ft | Vf | mA/LED | lm/LED | Vf/LED |  | lm/ft | mA/ft | Vf/ft | W | lm/W
Input | Linear Flux Input |  |  | Drive Current Input |  |  |  | output |  | 201.6238 | 642.6545 | 100 | 3.1874 | 31.932 | 5 | 15.8 | 15.9 |  | 758.4 | 120 | 31.8 | 3.816 | 198.7421
Output | Linear Flux | 600 | lm/ft | Total Drive Current | 100 | mA |  | Outside System Limits |  | 194.0133 | 1267.3636 | 200 | 6.5324 | 32.641 | 8.5 | 26.5 | 16.3205 |  | 1272 | 204 | 32.641 | 6.6588 | 191.0264
Limit | Length | 12 | in | Length | 12 | in |  |  |  | 186.3795 | 1856.5636 | 300 | 9.9612 | 33.204 | 12.5 | 38.6 | 16.602 |  | 1852.8 | 300 | 33.204 | 9.9612 | 186.0017
| CCT/CRI | 3500K, 90CRI |  | CCT/CRI | 3500K, 90CRI |  |  |  |  | 179.326 | 2414.7818 | 400 | 13.4659 | 33.68 | 17 | 51.2 | 16.4 |  | 2457.6 | 408 | 32.8 | 13.3824 | 183.6442
| Junction Temperature | 25 | °C | Junction Temperature | 25 | °C | LED CCT, CRI | Multiplier (lms) @ 25 °C | Typ Flux from Datasheet | 172.8131 | 2948.5091 | 500 | 17.0618 | 34.115 | 21 | 62.8 | 16.6 |  | 3014.4 | 504 | 33.2 | 16.7328 | 180.1492
| Total Flux | 600 | lm | Linear Flux | 645.7765 | lm/ft | 2700K, 90CRI | 0.96723 | 85.6 | 166.4177 | 3445.1455 | 600 | 20.7018 | 34.503 | 25 | 74.1 | 16.8 |  | 3556.8 | 600 | 33.6 | 20.16 | 176.4286
| Total Drive Current | 92.9149 | mA | Total Flux | 645.7765 | lm | 3000K, 90CRI | 1 | 88.5 | 159.2521 | 4003.6364 | 720 | 25.1402 | 34.917 | 30 | 87.9 | 17 |  | 4219.2 | 720 | 34 | 24.48 | 172.3529
| Drive Current/ft | 92.9149 | mA/ft | Drive Current/ft | 100 | mA/ft | 3500K, 90CRI | 1.0056 | 89
| Forward Voltage | 31.9728 | V | Forward Voltage | 32.0021 | V | 4000K, 90CRI | 1.0339 | 91.5 | mA vs Lm per foot | [7 empty] | mA vs Lm per foot
| Efficacy | 201.9693 | lm/W | Efficacy | 201.7917 | lm/W
| Power | 2.9707 | W | Power | 3.2002 | W | Temperature (C) | Multiplier
[7 empty] | 25 | 1
Calculations carry ±10% tolerance. | [6 empty] | 45 | 0.96
[7 empty] | 65 | 0.92
[7 empty] | 85 | 0.9
[7 empty] | 105 | 0.87
[7 empty] | 125 | 0.83
[10 empty] | Lumens |  |  | Vf |  |  |  |  | mA
[10 empty] | a | -0.0062 |  | a | -0.0005 |  |  |  | a | 0.0003
[10 empty] | b | 3.0962 |  | b | 0.0537 |  |  |  | b | 0.3201
[10 empty] | c | 0.5849 |  | c | 15.786 |  |  |  | c | -0.1548
[10 empty] | Drive Current Calculations | [8 empty] | Drive Current Calculations
[10 empty] | LED series count | 2 | [7 empty] | LED series count | 2
[10 empty] | LED pitch | 0.25 | in | [6 empty] | LED pitch | 0.25 | in
[10 empty] | Drive Current Input | 100 | mA/length | [6 empty] | Lumen Input | 600 | lm/ft
[10 empty] | Length Input | 12 | in | [6 empty] | Length Input | 12 | in
[10 empty] | Current per LED | 4.1667 | mA/LED | [6 empty] | Flux per LED | 12.5 | lm/LED
[10 empty] | Flux per LED | 13.4537 | lm/LED | [6 empty] | Current per LED | 3.8715 | mA/LED
[10 empty] | Linear Flux | 645.7765 | lm/ft | [6 empty] | Total Flux | 600 | lm
[10 empty] | Total Flux | 645.7765 | lm | [6 empty] | Drive Current | 92.9149 | mA
[10 empty] | Drive Current/ft | 100 | mA/ft | [6 empty] | Drive Current/ft | 92.9149 | mA/ft
[10 empty] | Vf | 32.0021 | V | [6 empty] | Vf | 31.9728 | V