## LUXwrap Pro Performance Calc
LUXwrap Pro Performance Calculator | [7 empty] | Legend
Version 1.0 | [7 empty] | input
[8 empty] | constant |  | Empirical Data from Sphere Testing | [6 empty] | Low End Sphere Data 2/9/2026 3000K 90CRI 400-1119
Legend | [7 empty] | calculated | [5 empty] | Vf | mA/LED | lm/LED | x | y | CCT | CRI Ra | CRI R9 | lms | Vf | mA/PCB | W | lms/W | mA/ft | lms/ft
Input | Linear Flux Input |  |  | Drive Current Input |  |  |  | output | [5 empty] | 30.85 | 1.5625 | 4.3736 | 0.4389 | 0.4051 | 2975 | 94 | 83 | 1691.6 | 31.07 | 300 | 9.32 | 181.5 | 150 | 845.8
Output | Linear Flux | 1400 | lm/ft | Total Drive Current | 875 | mA |  | Outside System Limits | [5 empty] | 31.07 | 2.0833 | 5.8736 | 0.4385 | 0.4047 | 2979 | 94.1 | 64 | 1259.6 | 30.85 | 225 | 6.94 | 181.5 | 112.5 | 629.8
Limit | Length | 48 | in | Length | 48 | in | [7 empty] | 31.8 | 5 | 17.5 | 0.4388 | 0.405 | 2977 | 94 | 64 | 821.1 | 30.66 | 150 | 4.6 | 178.6 | 75 | 410.6
| CCT/CRI | 3000K, 90CRI |  | CCT/CRI | 3000K, 90CRI | [8 empty] | 31.8 | 7 | 23.7 | 0.4397 | 0.4056 | 2967 | 93.8 | 63 | 387.2 | 30.35 | 75 | 2.28 | 170.1 | 37.5 | 193.6
| Junction Temperature | 25 | °C | Junction Temperature | 25 | °C | LED CCT, CRI | Multiplier (lms) @ 25 °C | Typ Flux from Datasheet |  |  |  |  | 31.932 | 8.3333 | 26.7773 | 0.4394 | 0.4056 | 2971 | 93.8 | 64 | 222.3 | 30.15 | 44.9 | 1.35 | 164.3 | 22.5 | 111.2
| Total Flux | 5600 | lm | Linear Flux | 1391.3601 | lm/ft | 2700K, 90CRI | 0.96723 | 85.6 |  |  |  |  | 32.641 | 16.6667 | 52.8068 | 0.4388 | 0.4048 | 2976 | 93.8 | 64 | 65.7 | 29.74 | 14.9 | 0.44 | 148.4 | 7.5 | 32.9
| Total Drive Current | 875.3611 | mA | Total Flux | 5565.4405 | lm | 3000K, 90CRI | 1 | 88.5 |  |  |  |  | 33.204 | 25 | 77.3568 | 0.4401 | 0.4064 | 2966 | 93.9 | 62 | 10.6 | 29.17 | 3.1 | 0.09 | 116.8 | 1.6 | 5.3
| Drive Current/ft | 218.8403 | mA/ft | Drive Current/ft | 218.75 | mA/ft | 3500K, 90CRI | 1.0056 | 89
| Forward Voltage | 32.704 | V | Forward Voltage | 32.7035 | V | 4000K, 90CRI | 1.0339 | 91.5 | mA vs Lm per foot | [6 empty] | mA vs Lm per foot
| Efficacy | 195.6139 | lm/W | Efficacy | 194.4901 | lm/W
| Power | 28.6278 | W | Power | 28.6155 | W | Temperature (C) | Multiplier
[7 empty] | 25 | 1
Calculations carry ±10% tolerance. | [6 empty] | 45 | 0.96
[7 empty] | 65 | 0.92
[7 empty] | 85 | 0.9
[7 empty] | 105 | 0.87
[7 empty] | 125 | 0.83
[10 empty] | Lumens |  |  | Vf |  |  |  | mA
[10 empty] | a | -0.0158 |  | a | -0.0005 |  |  | a | 0.0005
[10 empty] | b | 3.5115 |  | b | 0.0883 |  |  | b | 0.2787
[10 empty] | c | -0.788 |  | c | 31.26 |  |  | c | 0.2778
[12 empty] | Lumen Output Calculations | [6 empty] | Drive Current Calculations
[12 empty] | LED series count | 2 | [5 empty] | LED series count | 2
[12 empty] | LED pitch | 0.5 | in |  |  |  |  | LED pitch | 0.5 | in
[12 empty] | LED Max Drive Current | 60 | mA |  |  |  |  | LED Max Drive Current | 60 | mA
[12 empty] | Lumen Input | 1400 | lm/ft |  |  |  |  | Drive Current Input | 875 | mA/length
[12 empty] | Length Input | 48 | in |  |  |  |  | Length Input | 48 | in
[12 empty] | Flux per LED | 58.3333 | lm/LED |  |  |  |  | Current per LED | 18.2292 | mA/LED
[12 empty] | Current per LED | 18.2367 | mA/LED |  |  |  |  | Flux per LED | 57.9733 | lm/LED
[12 empty] | Total Flux | 5600 | lm |  |  |  |  | Linear Flux | 1391.3601 | lm/ft
[12 empty] | Drive Current | 875.3611 | mA |  |  |  |  | Total Flux | 5565.4405 | lm
[12 empty] | Drive Current/ft | 218.8403 | mA/ft |  |  |  |  | Drive Current/ft | 218.75 | mA/ft
[12 empty] | Vf | 32.704 | V |  |  |  |  | Vf | 32.7035 | V
[12 empty] | LEDs/ft | 24
[12 empty] | in/ft | 12